## BOM
# | Designator(s) | Component | MPN | Package | Qty | Unit $ | Line $ | Distributor | Source / notes
DIAL BOARD + MASK
1 | D1–D132 | LED 0201 (per-ring colors) | Kingbright APG0201xxC-TT | 0201 | 132 | 0.21 | 27.72 | DigiKey/LCSC | 132 = 60 sec + 60 min + 12 hour (GMT dropped). ~$0.21@100. Wired in the driver's matrix grid, not Charlieplex.
2 | J1(dial) | Board-to-board hdr | matrix rows/cols + V + GND | — | 1 | 0.4 | 0.4 | LCSC | Carries the driver matrix lines to the dial.
3 | — | Dial PCB 2-layer 37mm | custom | — | 1 | 5 | 5 | JLCPCB | Driver matrix grid is simpler than 4-layer Charlieplex; may drop to 2-layer. ENIG, black mask.
4 | — | Mask / light-guide plate | custom | — | 1 | 5.5 | 5.5 | JLCPCB/3D | Branded HUME mask: flush square second guides + raised hour/minute pipes. Evolved from alignment plate.
CONTROLLER BOARD (ATtiny3217 + IS31FL3743A)
6 | U1 | MCU ATtiny3217 | ATTINY3217-MFR | QFN-24 | 1 | 1.05 | 1.05 | LCSC | ~$1.04 LCSC (-MFR). 22 I/O, ~7 used. Replaces ATmega328.
7 | U2 | LED matrix driver | IS31FL3743A | QFN | 1 | 1 | 1 | LCSC/DigiKey | 198 LEDs, 8-bit hw PWM each, I2C. ~$1 @10k. Chain up to 4 for ~400+ LEDs.
8 | U3 | RTC | RV-3028-C7 | SON-8 | 1 | 1.49 | 1.49 | LCSC | 45nA timebase, I2C.
9 | U4 | Accelerometer | LIS2DH12TR | LGA-12 | 1 | 0.45 | 0.45 | LCSC | Wrist-raise wake, I2C+INT.
10 | U5 | LiPo charger | MCP73831T-2ACI/OT | SOT-23-5 | 1 | 0.76 | 0.76 | DigiKey
11 | U6 | LDO 3.3V low-Iq | TPS7A2033PDBVR | SOT-23-5 | 1 | 0.33 | 0.33 | DigiKey | ~25nA Iq.
12 | R1 | R_EXT (sets array current) | generic 0402 1% | 0402 | 1 | 0.01 | 0.01 | LCSC | ONE resistor sets full-scale LED current. Replaces the 13 Charlieplex resistors.
13 | R2–R3 | I2C pull-ups 4.7k | generic 0402 | 0402 | 2 | 0.005 | 0.01 | LCSC
14 | C1–C8 | Decoupling 0.1µF/1µF | generic 0402 | 0402 | 8 | 0.01 | 0.08 | LCSC | MCU/driver/RTC/accel/LDO.
15 | BT1 | Protected LiPo cell | 110mAh pouch w/ PCM | — | 1 | 4.5 | 4.5 | varies | Mandatory protection (skin contact). Sets case depth.
16 | Q1 | Reverse-prot / dead-pad FET | generic SOT | SOT-23 | 1 | 0.1 | 0.1 | LCSC | Charge-path protection + dead pads until charger detected.
17 | J1(ctrl) | B2B hdr (mate) | generic | — | 1 | 0.4 | 0.4 | LCSC | Mates dial J1.
18 | — | Controller PCB 2-layer ~31mm | custom | — | 1 | 2 | 2 | JLCPCB | Sparse 2-layer.
CASE / OPTICS / MECHANICAL
20 | — | Seiko-mod case 39.5mm | off-the-shelf | — | 1 | 35 | 35 | watch-mod | Sub-style; price varies.
21 | — | Sapphire crystal (domed) | off-the-shelf | — | 1 | 12 | 12 | watch-mod
22 | — | Bezel / chapter ring | off-the-shelf | — | 1 | 6 | 6 | watch-mod | Plain bezel now (GMT 24h scale dropped).
23 | — | PMMA fiber / acrylic pipe stock | bulk | — | 1 | 6 | 6 | varies | For 132 guides + raised hand pipes.
24 | — | Magnetic charging puck | DIY/off-the-shelf | — | 1 | 6 | 6 | varies | Pogo pins + magnet; external.
25 | — | Strap | off-the-shelf | — | 1 | 15 | 15 | varies
[6 empty] | Dial+mask subtotal | 38.62
[6 empty] | Controller subtotal | 12.18
[6 empty] | Case/optics subtotal | 80
[6 empty] | PER-WATCH TOTAL (1 unit) | 130.8
NOTES & ASSUMPTIONS (rev 2 — ATtiny3217 + IS31FL3743A, GMT dropped)
• Architecture reworked: dedicated LED matrix driver (IS31FL3743A) replaces MCU-bit-banged Charlieplexing. One driver = 198 LEDs; chain up to 4 for ~400+. Scales by adding drivers, not MCU pins.
• 132 LEDs now (60 sec + 60 min + 12 hour). GMT complication dropped.
• Dropped the 13 Charlieplex series resistors — driver uses ONE external R_EXT to set array current.
• ATtiny3217 (~$1.04 LCSC) replaces ATmega328P. RTC/accel/charger/LDO unchanged.
• Prices are small-buy estimates gathered June 2026 (LCSC/DigiKey). Verify live before ordering.
• Blue cells = editable inputs (qty, unit price). Line totals + subtotals recalculate.
• Excludes shipping, assembly/stencil, tariffs, PCB NRE (amortize over a batch).
• If you scale LED count up, add IS31FL3743A driver(s) (~$1 each) on the same I2C bus + more LEDs.